## table alpha
Table 2.1 Texture-structure categories for selecting capillarity category and representative α*
parameter when calculating field-saturated soil hydraulic conductivity, Kfs, using the single-head calculation procedure
Texture-structure category | Soil capillarity category | Representative α* (m-1)
Compacted, structureless, clayey or silty materials such as landfill caps and liners, lacustrine or marine sediments, etc. | Very strong | <1
Porous materials that are both fine textured and massive; includes unstructured clayey and silty soils, as well as very fine to fine structureless sandy materials | Strong | 4
Most structured and medium textured materials; includes structured clayey and loamy soils, as well as medium single- grain sands. This category is generally the most appropriate for agricultural soils | Moderate | 12
Coarse and gravelly single-grain sands; may also include some highly structured soils with large and/or numerous cracks and biopores | Weak | 36
Gravels, very coarse sands, etc. containing negligible amounts of coarse/medium/fine/very fine sand, silt and clay | Negligible | >100
Note on B2: Autore: Angulo-Jaramillo, R., Bagarello, V., Iovino, M., Lassabatere, L., 2016. Saturated Soil Hydraulic Conductivity, in: Infiltration Measurements for Soil Hydraulic Characterization. Springer International Publishing, pp. 43–180. https://doi.org/10.1007/978-3-319-31788-5_2

## (1)
Simplified Falling Head technique
Example 2.7 (p.266)
Cylinder inner diameter, D (m) | 0.15
Radius (m) | 0.075
Infiltration surface (m2) | 0.017671
Soil volume confined by the ring (m3) | 0.0021206
Cylinder insertion depth, d (m) | 0.12
Initial volumetric water content of the sampled soil, θi (m3m-3) | 0.156
dry soil bulk density, ρb (kg m-3) | 1364.7
Soil particle density, ρs (kg m-3) | 2650
Saturated soil water content, θfs (m3m-3) | 0.48502
Δθ (m3m-3) | 0.32902
Volume of voids, Vp (m3), within the soil volume confined by the ring | 0.00069771
The infiltration run was carried out by using a volume, V (m3), of water equal to Vp | 0.0007
Tollerance 1% | TRUE
Initial depth of water, H0 (m) | 0.039612
Sorptive number, α* (m-1) | 12
H0+1/α* | 0.12295
Run duration, ta (s) | 1912
Field-saturated soil hydraulic conductivity, Kfs (m s-1) | 7.1434e-06
Kfs (mm s-1) | 0.0071434
Kfs (mm h-1) | 25.7164
Note on A2: Autore: Angulo-Jaramillo, R., Bagarello, V., Iovino, M., Lassabatere, L., 2016. Saturated Soil Hydraulic Conductivity, in: Infiltration Measurements for Soil Hydraulic Characterization. Springer International Publishing. https://doi.org/10.1007/978-3-319-31788-5_2
Note on A21: Autore: Table 2.1 in Angulo-Jaramillo, R., Bagarello, V., Iovino, M., Lassabatere, L., 2016. Saturated Soil Hydraulic Conductivity, in: Infiltration Measurements for Soil Hydraulic Characterization. Springer International Publishing, pp. 43–180. https://doi.org/10.1007/978-3-319-31788-5_2