## ring radius
ring radius (mm) | 75
Note on B3: Autore: input

## table alpha
Table 2.1 Texture-structure categories for selecting capillarity category and representative α*
parameter when calculating field-saturated soil hydraulic conductivity, Kfs, using the single-head calculation procedure
Texture-structure category | Soil capillarity category | Representative α* (m-1)
Compacted, structureless, clayey or silty materials such as landfill caps and liners, lacustrine or marine sediments, etc. | Very strong | <1
Porous materials that are both fine textured and massive; includes unstructured clayey and silty soils, as well as very fine to fine structureless sandy materials | Strong | 4
Most structured and medium textured materials; includes structured clayey and loamy soils, as well as medium single- grain sands. This category is generally the most appropriate for agricultural soils | Moderate | 12
Coarse and gravelly single-grain sands; may also include some highly structured soils with large and/or numerous cracks and biopores | Weak | 36
Gravels, very coarse sands, etc. containing negligible amounts of coarse/medium/fine/very fine sand, silt and clay | Negligible | >100
Note on B2: Autore: Angulo-Jaramillo, R., Bagarello, V., Iovino, M., Lassabatere, L., 2016. Saturated Soil Hydraulic Conductivity, in: Infiltration Measurements for Soil Hydraulic Characterization. Springer International Publishing, pp. 43–180. https://doi.org/10.1007/978-3-319-31788-5_2

## (1)
| t (s) | I (mm) | Ireg | D % | steady state
1 | 8 | 8.4883 | 28.6766 |  | t (s) | I (mm)
2 | 25 | 16.9765 | 32.5766 |  | 475 | 135.8122
3 | 48 | 25.4648 | 37.8531 |  | 512 | 144.3005
4 | 73 | 33.9531 | 43.5884 |  | 549 | 152.7887
5 | 103 | 42.4413 | 50.4708
6 | 130 | 50.9296 | 56.6649 |  | slope, b2 (mm s–1) | 0.22941
7 | 162 | 59.4178 | 64.0061 |  | intercept (mm) | 26.8413
8 | 197 | 67.9061 | 72.0355
9 | 229 | 76.3944 | 79.3767 |  | tend (s) | Iend (mm)
10 | 269 | 84.8826 | 88.5532 |  | 0 | 26.8413
11 | 297 | 93.3709 | 94.9768 | 11 | 549 | 152.7887
12 | 330 | 101.8592 | 102.5474 | 12
13 | 365 | 110.3474 | 110.5768 | 13 | transient state
14 | 402 | 118.8357 | 119.0651 | 14 | ts (s) | I(ts) (mm)
15 | 439 | 127.324 | 127.5534 | 15 | 297 | 0
16 | 475 | 135.8122 | 135.8122 | 16 | 297 | 93.3709
17 | 512 | 144.3005 | 144.3005 | 17
18 | 549 | 152.7887 | 152.7887 | 18 | ring radius (mm) | 75
[5 empty] | a* (mm–1) | 0.012
[5 empty] | g | 0.75
[5 empty] | gw | 1.818
[5 empty] | Ks (mm s–1) | 0.091218
[5 empty] | Ks (mm h–1) | 328.3837
Note on B2: Autore: input
Note on C2: Autore: input
Note on G15: Autore: Bagarello, V., Iovino, M., Reynolds, W., 1999. Measuring hydraulic conductivity in a cracking clay soil using the Guelph permeameter. Transactions of the ASAE 42.
Note on G20: Autore: input
Note on G22: Autore: input
Note on G27: Autore: Bagarello, V., Di Prima, S., Iovino, M., 2017. Estimating saturated soil hydraulic conductivity by the near steady-state phase of a Beerkan infiltration run. Geoderma 303C, 70–77. doi:10.1016/j.geoderma.2017.04.030

## password
Given below are the steps to unprotect sheet (1).
1. On the Review tab, click Unprotect Sheet.
2. Enter the password: aaa